## Sheet1
Number | Name | Type | Direction | Notes
1 | VDD (vdd_ana1) | 3.3V Power | Bidirectional | DVDD pad, north edge. Single 3.3 V rail: pad + core supplies are shorted on-die (DVDD = VDD by construction) - bias at 3.3 V, NOT 5 V. 3.3 V bias confirmation with wafer.space pending.
2 | VDD (vdd_dig1) | 3.3V Power | Bidirectional | DVDD pad, east edge. Same single 3.3 V rail.
3 | VDD (vdd_ana2) | 3.3V Power | Bidirectional | DVDD pad, south edge. Same single 3.3 V rail.
4 | VDD (vdd_dig4) | 3.3V Power | Bidirectional | DVDD pad, west edge. Same single 3.3 V rail.
5 | VSS (vss_ana1) | Ground | Bidirectional | DVSS pad, north edge. Single ground net.
6 | VSS (vss_dig2) | Ground | Bidirectional | DVSS pad, east edge.
7 | VSS (vss_ana2) | Ground | Bidirectional | DVSS pad, south edge.
8 | VSS (vss_dig3) | Ground | Bidirectional | DVSS pad, west edge.
9 | clk | Digital | Input | Dedicated clock pad (gf180mcu_fd_io__in_s), south edge. Fully static design: DC to 25 MHz (signed off at 40 ns, 9 corners).
10 | rst_n | Digital | Input | Active-low reset, dedicated pad (gf180mcu_fd_io__in_c), south edge.
11 | SCLK | Digital | Input | bidir_PAD[0] (bond "config1"), north edge. Serial-link clock - synchronized into the clk domain (treated as data); keep SCLK <= clk/8.
12 | MOSI | Digital | Input | bidir_PAD[1] (bond "config2"), north edge. Serial data in, MSB first: CMD[1:0] + ADDR[9:0] (+ DATA[7:0] on writes).
13 | CS_N | Digital | Input | bidir_PAD[2] (bond "config3"), north edge. Active-low frame select; raising it aborts/resets the frame safely.
14 | MISO | Digital | Output | bidir_PAD[3] (bond "config4"), north edge. Serial data out: READ_C returns 24-bit two's-complement results, MSB first.
15 | busy | Digital | Output | bidir_PAD[4] (bond "config5"), east edge. Direct status output: high during COMPUTE (~256 clk cycles per START).
16 | done | Digital | Output | bidir_PAD[5] (bond "config6"), east edge. Direct status output: compute done.
17 | wb_done | Digital | Output | bidir_PAD[6] (bond "config7"), east edge. Direct status output: C-buffer writeback done.
18 | (spare input) | Digital | Input | inputs[0] pad (gf180mcu_fd_io__in_c), south edge. Slot-template quirk pad, not connected to core logic - leave unconnected.
19 | bidir[7] (spare) | Digital | Bidirectional | bidir_PAD[7] (bond "config8"), east edge. Unused spare: never driven, input path enabled, on-die pull-down - leave unconnected.
20 | bidir[8] (spare) | Digital | Bidirectional | bidir_PAD[8] (bond "config9"), east edge. Unused spare: never driven, input path enabled, on-die pull-down - leave unconnected.
21 | bidir[9] (spare) | Digital | Bidirectional | bidir_PAD[9] (bond "config10"), east edge. Unused spare: never driven, input path enabled, on-die pull-down - leave unconnected.
22 | bidir[10] (spare) | Digital | Bidirectional | bidir_PAD[10] (bond "config11"), east edge. Unused spare: never driven, input path enabled, on-die pull-down - leave unconnected.
23 | bidir[11] (spare) | Digital | Bidirectional | bidir_PAD[11] (bond "config12"), east edge. Unused spare: never driven, input path enabled, on-die pull-down - leave unconnected.
24 | bidir[12] (spare) | Digital | Bidirectional | bidir_PAD[12] (bond "config13"), west edge. Unused spare: never driven, input path enabled, on-die pull-down - leave unconnected.
25 | bidir[13] (spare) | Digital | Bidirectional | bidir_PAD[13] (bond "config14"), west edge. Unused spare: never driven, input path enabled, on-die pull-down - leave unconnected.
26 | bidir[14] (spare) | Digital | Bidirectional | bidir_PAD[14] (bond "config15"), west edge. Unused spare: never driven, input path enabled, on-die pull-down - leave unconnected.
27 | bidir[15] (spare) | Digital | Bidirectional | bidir_PAD[15] (bond "config16"), west edge. Unused spare: never driven, input path enabled, on-die pull-down - leave unconnected.
28 | bidir[16] (spare) | Digital | Bidirectional | bidir_PAD[16] (bond "config17"), west edge. Unused spare: never driven, input path enabled, on-die pull-down - leave unconnected.
29 | bidir[17] (spare) | Digital | Bidirectional | bidir_PAD[17] (bond "config18"), west edge. Unused spare: never driven, input path enabled, on-die pull-down - leave unconnected.
30 | bidir[18] (spare) | Digital | Bidirectional | bidir_PAD[18] (bond "config19"), west edge. Unused spare: never driven, input path enabled, on-die pull-down - leave unconnected.
31 | bidir[19] (spare) | Digital | Bidirectional | bidir_PAD[19] (bond "config20"), west edge. Unused spare: never driven, input path enabled, on-die pull-down - leave unconnected.
32 | ana1 | Analog | Bidirectional | analog_PAD[0]. Not used by this all-digital design - leave unconnected.
33 | ana2 | Analog | Bidirectional | analog_PAD[1]. Not used by this all-digital design - leave unconnected.
34 | ana3 | Analog | Bidirectional | analog_PAD[2]. Not used by this all-digital design - leave unconnected.
35 | ana4 | Analog | Bidirectional | analog_PAD[3]. Not used by this all-digital design - leave unconnected.
36 | ana5 | Analog | Bidirectional | analog_PAD[4]. Not used by this all-digital design - leave unconnected.
37 | ana6 | Analog | Bidirectional | analog_PAD[5]. Not used by this all-digital design - leave unconnected.
38 | ana7 | Analog | Bidirectional | analog_PAD[6]. Not used by this all-digital design - leave unconnected.
39 | ana8 | Analog | Bidirectional | analog_PAD[7]. Not used by this all-digital design - leave unconnected.
40 | ana9 | Analog | Bidirectional | analog_PAD[8]. Not used by this all-digital design - leave unconnected.
41 | ana10 | Analog | Bidirectional | analog_PAD[9]. Not used by this all-digital design - leave unconnected.
42 | ana11 | Analog | Bidirectional | analog_PAD[10]. Not used by this all-digital design - leave unconnected.
43 | ana12 | Analog | Bidirectional | analog_PAD[11]. Not used by this all-digital design - leave unconnected.
44 | ana13 | Analog | Bidirectional | analog_PAD[12]. Not used by this all-digital design - leave unconnected.
45 | ana14 | Analog | Bidirectional | analog_PAD[13]. Not used by this all-digital design - leave unconnected.
46 | ana15 | Analog | Bidirectional | analog_PAD[14]. Not used by this all-digital design - leave unconnected.
47 | ana16 | Analog | Bidirectional | analog_PAD[15]. Not used by this all-digital design - leave unconnected.
48 | ana17 | Analog | Bidirectional | analog_PAD[16]. Not used by this all-digital design - leave unconnected.
49 | ana18 | Analog | Bidirectional | analog_PAD[17]. Not used by this all-digital design - leave unconnected.
50 | ana19 | Analog | Bidirectional | analog_PAD[18]. Not used by this all-digital design - leave unconnected.
51 | ana20 | Analog | Bidirectional | analog_PAD[19]. Not used by this all-digital design - leave unconnected.
52 | ana21 | Analog | Bidirectional | analog_PAD[20]. Not used by this all-digital design - leave unconnected.
53 | ana22 | Analog | Bidirectional | analog_PAD[21]. Not used by this all-digital design - leave unconnected.
54 | ana23 | Analog | Bidirectional | analog_PAD[22]. Not used by this all-digital design - leave unconnected.
55 | ana24 | Analog | Bidirectional | analog_PAD[23]. Not used by this all-digital design - leave unconnected.
56 | ana25 | Analog | Bidirectional | analog_PAD[24]. Not used by this all-digital design - leave unconnected.
57 | ana26 | Analog | Bidirectional | analog_PAD[25]. Not used by this all-digital design - leave unconnected.
58 | ana27 | Analog | Bidirectional | analog_PAD[26]. Not used by this all-digital design - leave unconnected.
59 | ana28 | Analog | Bidirectional | analog_PAD[27]. Not used by this all-digital design - leave unconnected.
60 | ana29 | Analog | Bidirectional | analog_PAD[28]. Not used by this all-digital design - leave unconnected.
61 | ana30 | Analog | Bidirectional | analog_PAD[29]. Not used by this all-digital design - leave unconnected.
62 | ana31 | Analog | Bidirectional | analog_PAD[30]. Not used by this all-digital design - leave unconnected.
63 | ana32 | Analog | Bidirectional | analog_PAD[31]. Not used by this all-digital design - leave unconnected.
64 | ana33 | Analog | Bidirectional | analog_PAD[32]. Not used by this all-digital design - leave unconnected.
65 | ana34 | Analog | Bidirectional | analog_PAD[33]. Not used by this all-digital design - leave unconnected.
66 | ana35 | Analog | Bidirectional | analog_PAD[34]. Not used by this all-digital design - leave unconnected.
67 | ana36 | Analog | Bidirectional | analog_PAD[35]. Not used by this all-digital design - leave unconnected.
68 | ana37 | Analog | Bidirectional | analog_PAD[36]. Not used by this all-digital design - leave unconnected.
69 | ana38 | Analog | Bidirectional | analog_PAD[37]. Not used by this all-digital design - leave unconnected.
70 | ana39 | Analog | Bidirectional | analog_PAD[38]. Not used by this all-digital design - leave unconnected.
71 | ana40 | Analog | Bidirectional | analog_PAD[39]. Not used by this all-digital design - leave unconnected.
72 | ana41 | Analog | Bidirectional | analog_PAD[40]. Not used by this all-digital design - leave unconnected.
73 | ana42 | Analog | Bidirectional | analog_PAD[41]. Not used by this all-digital design - leave unconnected.
74 | ana43 | Analog | Bidirectional | analog_PAD[42]. Not used by this all-digital design - leave unconnected.
75 | ana44 | Analog | Bidirectional | analog_PAD[43]. Not used by this all-digital design - leave unconnected.
76 | ana45 | Analog | Bidirectional | analog_PAD[44]. Not used by this all-digital design - leave unconnected.
77 | ana46 | Analog | Bidirectional | analog_PAD[45]. Not used by this all-digital design - leave unconnected.
78 | ana47 | Analog | Bidirectional | analog_PAD[46]. Not used by this all-digital design - leave unconnected.
79 | ana48 | Analog | Bidirectional | analog_PAD[47]. Not used by this all-digital design - leave unconnected.
80 | ana49 | Analog | Bidirectional | analog_PAD[48]. Not used by this all-digital design - leave unconnected.
81 | ana50 | Analog | Bidirectional | analog_PAD[49]. Not used by this all-digital design - leave unconnected.
82 | ana51 | Analog | Bidirectional | analog_PAD[50]. Not used by this all-digital design - leave unconnected.
83 | ana52 | Analog | Bidirectional | analog_PAD[51]. Not used by this all-digital design - leave unconnected.
84 | ana53 | Analog | Bidirectional | analog_PAD[52]. Not used by this all-digital design - leave unconnected.
85 | ana54 | Analog | Bidirectional | analog_PAD[53]. Not used by this all-digital design - leave unconnected.
86 | ana55 | Analog | Bidirectional | analog_PAD[54]. Not used by this all-digital design - leave unconnected.
87 | ana56 | Analog | Bidirectional | analog_PAD[55]. Not used by this all-digital design - leave unconnected.
88 | ana57 | Analog | Bidirectional | analog_PAD[56]. Not used by this all-digital design - leave unconnected.
89 | ana58 | Analog | Bidirectional | analog_PAD[57]. Not used by this all-digital design - leave unconnected.
90 | ana59 | Analog | Bidirectional | analog_PAD[58]. Not used by this all-digital design - leave unconnected.
91 | ana60 | Analog | Bidirectional | analog_PAD[59]. Not used by this all-digital design - leave unconnected.
Summary: 91 bond pads total - 8 supply (single 3.3 V rail), 9 used digital signals (clk, rst_n, 4-wire serial link SCLK/MOSI/CS_N/MISO, 3 status outputs), 74 unused (13 bidir spares + 60 analog + 1 slot spare input).
Serial protocol: WRITE_A 00/WRITE_B 01 (CMD+ADDR+DATA, 20 SCLK edges), START 10, READ_C 11 (24-bit result out on MISO). Full spec + bring-up plan in repo CLAUDE.md.
Physical placement of every pad is fixed by the wafer.space workshop-slot template (die 2935 x 2935 um); this sheet reflects the signed-off chip_top GDS of 2026-07-04.